## semantic_aspect_model_schema
id | manufacturerPartId | partInstanceId | energy__ratedCapacity__unit | energy__ratedCapacity__value | energy__minimumVoltage__unit | energy__minimumVoltage__value | energy__maximumVoltage__unit | energy__maximumVoltage__value | energy__nominalVoltage__unit | energy__nominalVoltage__value | energy__capacityFade__unit | energy__capacityFade__value | batteryCategory | powerCapability__originalPowerCapability__unit | powerCapability__originalPowerCapability__value | powerCapability__maxPermittedBatteryPower__unit | powerCapability__maxPermittedBatteryPower__value | powerCapability__nominalToMaxPowerRatio | powerCapability__ubeCertifiedUsableEnergy | powerCapability__cRateOfCyleLifeTest__unit | powerCapability__cRateOfCyleLifeTest__value | resistanceInformation__initialInternalCellResistance__unit | resistanceInformation__initialInternalCellResistance__value | resistanceInformation__initialInternalModuleResistance__unit | resistanceInformation__initialInternalModuleResistance__value | resistanceInformation__initialInternalPackResistance__unit | resistanceInformation__initialInternalPackResistance__value | resistanceInformation__internalResistanceIncreaseCell__unit | resistanceInformation__internalResistanceIncreaseCell__value | resistanceInformation__internalResistanceIncreaseModule__unit | resistanceInformation__internalResistanceIncreaseModule__value | batteryLifetime__expectedCycles | batteryLifetime__expectedCalenderYears | batteryChemistry | componentInformation__anode[0]__precisionRange | componentInformation__anode[0]__percentageOfMaterialWeight | componentInformation__anode[0]__materialIdentifier | componentInformation__cathode[0]__precisionRange | componentInformation__cathode[0]__percentageOfMaterialWeight | componentInformation__cathode[0]__materialIdentifier | componentInformation__electrolyte[0]__precisionRange | componentInformation__electrolyte[0]__percentageOfMaterialWeight | componentInformation__electrolyte[0]__materialIdentifier | documentList[0]__content | documentList[0]__contentType | documentList[0]__header | usableExtinguishAgent[0]__document[0]__content | usableExtinguishAgent[0]__document[0]__contentType | usableExtinguishAgent[0]__document[0]__header | usableExtinguishAgent[0]__media | usableExtinguishAgent[0]__fireClass | ratedRoundTripEfficiency__depthOfDischarge | ratedRoundTripEfficiency__initial | ratedRoundTripEfficiency__50PercentLife | ratedRoundTripEfficiency__temperature | lifetime__expectedYears | lifetime__report[0]__content | lifetime__report[0]__contentType | lifetime__report[0]__header | lifetime__cycleLifeTesting__temperature | lifetime__cycleLifeTesting__cycles | lifetime__cycleLifeTesting__depthOfDischarge | lifetime__cycleLifeTesting__appliedChargeRate | lifetime__cycleLifeTesting__appliedDischargeRate | temperatureRange__lowerBoundary__unit | temperatureRange__lowerBoundary__value | temperatureRange__upperBoundary__unit | temperatureRange__upperBoundary__value | initialSelfDischaringRate__selfDischargeRate | initialSelfDischaringRate__unitOfTime | capacityThresholdForExhaustion__unit | capacityThresholdForExhaustion__value | sparePartInformation__emailAddress | sparePartInformation__postalAddress__thoroughfare__technicalKey | sparePartInformation__postalAddress__thoroughfare__value | sparePartInformation__postalAddress__thoroughfare__number | sparePartInformation__postalAddress__locality__technicalKey | sparePartInformation__postalAddress__locality__value | sparePartInformation__postalAddress__premise__technicalKey | sparePartInformation__postalAddress__premise__value | sparePartInformation__postalAddress__postalDeliveryPoint__technicalKey | sparePartInformation__postalAddress__postalDeliveryPoint__value | sparePartInformation__postalAddress__country__shortName | sparePartInformation__postalAddress__postCode__value | sparePartInformation__postalAddress__postCode__technicalKey | sparePartInformation__webAddress | batteryStatus

## description
Legends
1. Columns highlighted in green in the 'semantic_aspect_model_schema' sheet are required fields.
1. Columns highlighted in olive green are digital twin fields.
Column Name | Description | Possible Values
id | Digital Twin Field Name: id
manufacturerPartId | Digital Twin Field Name: manufacturerPartId
partInstanceId | Digital Twin Field Name: partInstanceId
energy__ratedCapacity__unit | si unit of the related value
energy__ratedCapacity__value | relevant value
energy__minimumVoltage__unit | si unit of the related value
energy__minimumVoltage__value | relevant value
energy__maximumVoltage__unit | si unit of the related value
energy__maximumVoltage__value | relevant value
energy__nominalVoltage__unit | si unit of the related value
energy__nominalVoltage__value | relevant value
energy__capacityFade__unit | si unit of the related value
energy__capacityFade__value | relevant value
batteryCategory | This Attribute describes the intended use of the battery | ['LMT battery', 'ElecticVehicleBattery', 'IndustrialBattery', 'StationaryBatteryEnergyStorageSystem', 'otherIndustrialBatteries']
powerCapability__originalPowerCapability__unit | si unit of the related value
powerCapability__originalPowerCapability__value | relevant value
powerCapability__maxPermittedBatteryPower__unit | si unit of the related value
powerCapability__maxPermittedBatteryPower__value | relevant value
powerCapability__nominalToMaxPowerRatio | Ratio between nominal allowed battery power (Watt) and battery energy (Watt hours) regulation specifies % but ratio suggest unit hz.
powerCapability__ubeCertifiedUsableEnergy
powerCapability__cRateOfCyleLifeTest__unit | si unit of the related value
powerCapability__cRateOfCyleLifeTest__value | relevant value
resistanceInformation__initialInternalCellResistance__unit | si unit of the related value
resistanceInformation__initialInternalCellResistance__value | relevant value
resistanceInformation__initialInternalModuleResistance__unit | si unit of the related value
resistanceInformation__initialInternalModuleResistance__value | relevant value
resistanceInformation__initialInternalPackResistance__unit | si unit of the related value
resistanceInformation__initialInternalPackResistance__value | relevant value
resistanceInformation__internalResistanceIncreaseCell__unit | si unit of the related value
resistanceInformation__internalResistanceIncreaseCell__value | relevant value
resistanceInformation__internalResistanceIncreaseModule__unit | si unit of the related value
resistanceInformation__internalResistanceIncreaseModule__value | relevant value
batteryLifetime__expectedCycles | Expected Lifetime of this battery time measured in charge-discharge cycles
batteryLifetime__expectedCalenderYears
batteryChemistry | Short description of the main chemical components of the battery
componentInformation__anode[0]__precisionRange | Use this attribute to specify the precision
componentInformation__anode[0]__percentageOfMaterialWeight
componentInformation__anode[0]__materialIdentifier | Use one of the critical raw materials listed in the link below
componentInformation__cathode[0]__precisionRange | Use this attribute to specify the precision
componentInformation__cathode[0]__percentageOfMaterialWeight
componentInformation__cathode[0]__materialIdentifier | Use one of the critical raw materials listed in the link below
componentInformation__electrolyte[0]__precisionRange | Use this attribute to specify the precision
componentInformation__electrolyte[0]__percentageOfMaterialWeight
componentInformation__electrolyte[0]__materialIdentifier | Use one of the critical raw materials listed in the link below
documentList[0]__content | The content of the document e.g a link.
documentList[0]__contentType | The type of content which can be expected in the "content" property. Examples are a link, restricted link, pdf, excel, etc.
documentList[0]__header | Use the header to describe which kind of document is provided | ['ManualForBatteryRemoval', 'ManualForBatteryDisassemblyAndDismantling', 'EndUserContributionForWastePrevention', 'EndUserContributionForSeperateCollection', 'InformationOnReturnOnBatteries', 'EU-DeclarationOFConformity', 'SafetyMeasuresAndInstructions', 'EUTaxonomyDisclosureStatement', 'componentPartNumbers']
usableExtinguishAgent[0]__document[0]__content | The content of the document e.g a link.
usableExtinguishAgent[0]__document[0]__contentType | The type of content which can be expected in the "content" property. Examples are a link, restricted link, pdf, excel, etc.
usableExtinguishAgent[0]__document[0]__header | The header as a short description of the document with a maximum of 100 characters.
usableExtinguishAgent[0]__media | The agent used to extinguish a fire, based on the fire class. This attribute is mentioned in the Battery regulation 2023/1542 from 12 July 2023 in Annex XIII (1)(a) and refers to Annex VI Part A: 9. usable extinguishing agent.
usableExtinguishAgent[0]__fireClass | Safety classification based on the chemistry and construction of the battery. It determines the means of handling a fire caused by the battery. Possible values are A, B and C and a combination of these.
ratedRoundTripEfficiency__depthOfDischarge | Depth of discharge is a measure used to quantify the extent to which the battery has been discharged relative to its maximum capacity during its cycle-life testing. It represents the percentage of the total available capacity that has been drained or used during a particular discharge cycle. This attribute is mentioned in the Battery regulation 2023/1542 from 12 July 2023 in Annex XIII (4) (a) refers to Article 10 (1), refers to Annex IV Part B: 3. Depth of discharge in the cycle-life test.
ratedRoundTripEfficiency__initial | The efficiency value of a battery refers to the ratio of useful output energy to the input energy, expressed as a percentage. It quantifies how effectively a battery can convert and deliver stored energy during the discharge process relative to the energy input during charging. This attribute is mentioned in the Battery regulation 2023/1542 from 12 July 2023 in Annex XIII (1): (n) initial round trip energy efficiency and at 50 % of cycle-life.
ratedRoundTripEfficiency__50PercentLife | The round trip efficiency at 50 percent refers to the efficiency of a rechargeable battery's energy storage and retrieval process when the battery has undergone approximately half of its expected number of charge-discharge cycles. This attribute is mentioned in the Battery regulation 2023/1542 from 12 July 2023 in Annex XIII (1): (n) initial round trip energy efficiency and at 50 % of cycle-life.
ratedRoundTripEfficiency__temperature | Temperature refers to the temperature of the battery during it's cycle-life testing or as boundary condition for other rated values in celsius.
lifetime__expectedYears | The expected years refer to the expected life-time of the battery before it starts heavily degrading in its capacity and c-rate in calendar years. This attribute is mentioned in the Battery regulation 2023/1542 from 12 July 2023 in Annex XIII (4) (a) refers to the Article 10 (1) refers to Annex IV Part A: 5. The expected life-time of the battery under the reference conditions for which it has been designed, in terms of cycles, except for non-cycle applications, and calendar years.
lifetime__report[0]__content | The content of the document e.g a link.
lifetime__report[0]__contentType | The type of content which can be expected in the "content" property. Examples are a link, restricted link, pdf, excel, etc.
lifetime__report[0]__header | The header as a short description of the document with a maximum of 100 characters.
lifetime__cycleLifeTesting__temperature | Temperature refers to the temperature of the battery during it's cycle-life testing or as boundary condition for other rated values in celsius.
lifetime__cycleLifeTesting__cycles | Cycle refers to one complete charging and discharging sequence. Either during the battery's cycle-life testing or as full equivalent while in use.
lifetime__cycleLifeTesting__depthOfDischarge | Depth of discharge is a measure used to quantify the extent to which the battery has been discharged relative to its maximum capacity during its cycle-life testing. It represents the percentage of the total available capacity that has been drained or used during a particular discharge cycle. This attribute is mentioned in the Battery regulation 2023/1542 from 12 July 2023 in Annex XIII (4) (a) refers to Article 10 (1), refers to Annex IV Part B: 3. Depth of discharge in the cycle-life test.
lifetime__cycleLifeTesting__appliedChargeRate | The applied charge rate (c rate) refers to the rate at which a battery is charged. This attribute is mentioned in the Battery regulation 2023/1542 from 12 July 2023 in Annex XIII (1): (p) c-rate of relevant cycle-life test; and Annex XIII (4)(a) refers to Article 10(1) refers to Annex IV Part B: 1. Applied discharge rate and charge rate.
lifetime__cycleLifeTesting__appliedDischargeRate | The applied discharge rate (c rate) refers to the rate at which a battery is discharged. This attribute is mentioned in the Battery regulation 2023/1542 from 12 July 2023 in Annex XIII (1): (p) c-rate of relevant cycle-life test; and Annex XIII (4)(a) refers to Article 10(1) refers to Annex IV Part B: 1. Applied discharge rate and charge rate.
temperatureRange__lowerBoundary__unit | si unit of the related value
temperatureRange__lowerBoundary__value | relevant value
temperatureRange__upperBoundary__unit | si unit of the related value
temperatureRange__upperBoundary__value | relevant value
initialSelfDischaringRate__selfDischargeRate
initialSelfDischaringRate__unitOfTime | Describes a Property which contains plain text. This is intended exclusively for human readable strings, not for identifiers, measurement values, etc.
capacityThresholdForExhaustion__unit | si unit of the related value
capacityThresholdForExhaustion__value | relevant value
sparePartInformation__emailAddress | Regular expression for a contact mail address.
sparePartInformation__postalAddress__thoroughfare__technicalKey | Technical key of a thoroughfare. As specified by BPDM, this can be a "STREET" or a different type. | ['STREET', 'INDUSTRIAL_ZONE', 'OTHER', 'RIVER', 'SQUARE']
sparePartInformation__postalAddress__thoroughfare__value | Value of a thoroughfare, e.g. name of a street.
sparePartInformation__postalAddress__thoroughfare__number | Number of a thoroughfare. As used differently in international context, this number can contain both numerical and alphanumerical values.
sparePartInformation__postalAddress__locality__technicalKey | Technical key of a locality. | ['BLOCK', 'CITY', 'DISTRICT', 'OTHER', 'POST_OFFICE_CITY', 'QUARTER']
sparePartInformation__postalAddress__locality__value | Value of a locality, e.g. name of a city ("Mannheim").
sparePartInformation__postalAddress__premise__technicalKey | Technical key of a premise. | ['BUILDING', 'HARBOUR', 'LEVEL', 'OTHER', 'ROOM', 'SUITE', 'UNIT', 'WAREHOUSE']
sparePartInformation__postalAddress__premise__value | Value of a premise, e.g. name or designation of a particular site.
sparePartInformation__postalAddress__postalDeliveryPoint__technicalKey | Technical key of a postal delivery point. | ['INTERURBAN_DELIVERY_POINT', 'MAIL_STATION', 'MAILBOX', 'OTHER', 'POST_OFFICE_BOX']
sparePartInformation__postalAddress__postalDeliveryPoint__value | Value of a postal delivery point, e.g. designation of a gate.
sparePartInformation__postalAddress__country__shortName | The short variation of the name of the country.
sparePartInformation__postalAddress__postCode__value | The value of a post code.
sparePartInformation__postalAddress__postCode__technicalKey | The technical key of a post code. | ['CEDEX', 'LARGE_MAIL_USER', 'OTHER', 'POST_BOX', 'REGULAR']
sparePartInformation__webAddress | The path of a resource.
batteryStatus |  | ['original', 'reused', 'remanufactured', 'waste']

## metadata (hidden)
key | value
basedOnCommit | 4f05217c4b244744bb7570067ce3721b58a15718
commitHtmlUrl | https://github.com/dataspacesolutions/sldt-semantic-models/commit/4f05217c4b244744bb7570067ce3721b58a15718
commitDate | 2025-04-28 11:50:46+00:00
commitMessage | added custom aspect models