## semantic_aspect_model_schema
id | manufacturerPartId | partInstanceId | energy_ratedCapacity_unit | energy_ratedCapacity_value | energy_minimumVoltage_unit | energy_minimumVoltage_value | energy_maximumVoltage_unit | energy_maximumVoltage_value | energy_nominalVoltage_unit | energy_nominalVoltage_value | energy_capacityFade_unit | energy_capacityFade_value | batteryCategory | powerCapability_originalPowerCapability_unit | powerCapability_originalPowerCapability_value | powerCapability_maxPermittedBatteryPower_unit | powerCapability_maxPermittedBatteryPower_value | powerCapability_nominalToMaxPowerRatio | powerCapability_ubeCertifiedUsableEnergy | powerCapability_cRateOfCyleLifeTest_unit | powerCapability_cRateOfCyleLifeTest_value | resistanceInformation_initialInternalCellResistance_unit | resistanceInformation_initialInternalCellResistance_value | resistanceInformation_initialInternalModuleResistance_unit | resistanceInformation_initialInternalModuleResistance_value | resistanceInformation_initialInternalPackResistance_unit | resistanceInformation_initialInternalPackResistance_value | resistanceInformation_internalResistanceIncreaseCell_unit | resistanceInformation_internalResistanceIncreaseCell_value | resistanceInformation_internalResistanceIncreaseModule_unit | resistanceInformation_internalResistanceIncreaseModule_value | batteryLifetime_expectedCycles | batteryLifetime_expectedCalenderYears | batteryChemistry | componentInformation_anode[0]_precisionRange | componentInformation_anode[0]_percentageOfMaterialWeight | componentInformation_anode[0]_materialIdentifier | componentInformation_cathode[0]_precisionRange | componentInformation_cathode[0]_percentageOfMaterialWeight | componentInformation_cathode[0]_materialIdentifier | componentInformation_electrolyte[0]_precisionRange | componentInformation_electrolyte[0]_percentageOfMaterialWeight | componentInformation_electrolyte[0]_materialIdentifier | documentList[0]_content | documentList[0]_contentType | documentList[0]_header | usableExtinguishAgent[0]_document[0]_content | usableExtinguishAgent[0]_document[0]_contentType | usableExtinguishAgent[0]_document[0]_header | usableExtinguishAgent[0]_media | usableExtinguishAgent[0]_fireClass | ratedRoundTripEfficiency_depthOfDischarge | ratedRoundTripEfficiency_initial | ratedRoundTripEfficiency_50PercentLife | ratedRoundTripEfficiency_temperature | lifetime_expectedYears | lifetime_report[0]_content | lifetime_report[0]_contentType | lifetime_report[0]_header | lifetime_cycleLifeTesting_temperature | lifetime_cycleLifeTesting_cycles | lifetime_cycleLifeTesting_depthOfDischarge | lifetime_cycleLifeTesting_appliedChargeRate | lifetime_cycleLifeTesting_appliedDischargeRate | temperatureRange_lowerBoundary_unit | temperatureRange_lowerBoundary_value | temperatureRange_upperBoundary_unit | temperatureRange_upperBoundary_value | initialSelfDischaringRate_selfDischargeRate | initialSelfDischaringRate_unitOfTime | capacityThresholdForExhaustion_unit | capacityThresholdForExhaustion_value | sparePartInformation_emailAddress | sparePartInformation_postalAddress_thoroughfare_technicalKey | sparePartInformation_postalAddress_thoroughfare_value | sparePartInformation_postalAddress_thoroughfare_number | sparePartInformation_postalAddress_locality_technicalKey | sparePartInformation_postalAddress_locality_value | sparePartInformation_postalAddress_premise_technicalKey | sparePartInformation_postalAddress_premise_value | sparePartInformation_postalAddress_postalDeliveryPoint_technicalKey | sparePartInformation_postalAddress_postalDeliveryPoint_value | sparePartInformation_postalAddress_country_shortName | sparePartInformation_postalAddress_postCode_value | sparePartInformation_postalAddress_postCode_technicalKey | sparePartInformation_webAddress | batteryStatus

## description
Legends
1. Columns highlighted in green in the 'semantic_aspect_model_schema' sheet are required fields.
2. Columns highlighted in olive green are digital twin fields.
Column Name | Description | Possible Values
id | Digital Twin Field: id
manufacturerPartId | Digital Twin Field: manufacturerPartId
partInstanceId | Digital Twin Field: partInstanceId
energy_ratedCapacity_unit | si unit of the related value
energy_ratedCapacity_value | relevant value
energy_minimumVoltage_unit | si unit of the related value
energy_minimumVoltage_value | relevant value
energy_maximumVoltage_unit | si unit of the related value
energy_maximumVoltage_value | relevant value
energy_nominalVoltage_unit | si unit of the related value
energy_nominalVoltage_value | relevant value
energy_capacityFade_unit | si unit of the related value
energy_capacityFade_value | relevant value
batteryCategory | This Attribute describes the intended use of the battery | ['LMT battery', 'ElecticVehicleBattery', 'IndustrialBattery', 'StationaryBatteryEnergyStorageSystem', 'otherIndustrialBatteries']
powerCapability_originalPowerCapability_unit | si unit of the related value
powerCapability_originalPowerCapability_value | relevant value
powerCapability_maxPermittedBatteryPower_unit | si unit of the related value
powerCapability_maxPermittedBatteryPower_value | relevant value
powerCapability_nominalToMaxPowerRatio | Ratio between nominal allowed battery power (Watt) and battery energy (Watt hours) regulation specifies % but ratio suggest unit hz.
powerCapability_ubeCertifiedUsableEnergy
powerCapability_cRateOfCyleLifeTest_unit | si unit of the related value
powerCapability_cRateOfCyleLifeTest_value | relevant value
resistanceInformation_initialInternalCellResistance_unit | si unit of the related value
resistanceInformation_initialInternalCellResistance_value | relevant value
resistanceInformation_initialInternalModuleResistance_unit | si unit of the related value
resistanceInformation_initialInternalModuleResistance_value | relevant value
resistanceInformation_initialInternalPackResistance_unit | si unit of the related value
resistanceInformation_initialInternalPackResistance_value | relevant value
resistanceInformation_internalResistanceIncreaseCell_unit | si unit of the related value
resistanceInformation_internalResistanceIncreaseCell_value | relevant value
resistanceInformation_internalResistanceIncreaseModule_unit | si unit of the related value
resistanceInformation_internalResistanceIncreaseModule_value | relevant value
batteryLifetime_expectedCycles | Expected Lifetime of this battery time measured in charge-discharge cycles
batteryLifetime_expectedCalenderYears
batteryChemistry | Short description of the main chemical components of the battery
componentInformation_anode[0]_precisionRange | Use this attribute to specify the precision
componentInformation_anode[0]_percentageOfMaterialWeight
componentInformation_anode[0]_materialIdentifier | Use one of the critical raw materials listed in the link below
componentInformation_cathode[0]_precisionRange | Use this attribute to specify the precision
componentInformation_cathode[0]_percentageOfMaterialWeight
componentInformation_cathode[0]_materialIdentifier | Use one of the critical raw materials listed in the link below
componentInformation_electrolyte[0]_precisionRange | Use this attribute to specify the precision
componentInformation_electrolyte[0]_percentageOfMaterialWeight
componentInformation_electrolyte[0]_materialIdentifier | Use one of the critical raw materials listed in the link below
documentList[0]_content | The content of the document e.g a link.
documentList[0]_contentType | The type of content which can be expected in the "content" property. Examples are a link, restricted link, pdf, excel, etc.
documentList[0]_header | Use the header to describe which kind of document is provided | ['ManualForBatteryRemoval', 'ManualForBatteryDisassemblyAndDismantling', 'EndUserContributionForWastePrevention', 'EndUserContributionForSeperateCollection', 'InformationOnReturnOnBatteries', 'EU-DeclarationOFConformity', 'SafetyMeasuresAndInstructions', 'EUTaxonomyDisclosureStatement', 'componentPartNumbers']
usableExtinguishAgent[0]_document[0]_content | The content of the document e.g a link.
usableExtinguishAgent[0]_document[0]_contentType | The type of content which can be expected in the "content" property. Examples are a link, restricted link, pdf, excel, etc.
usableExtinguishAgent[0]_document[0]_header | The header as a short description of the document with a maximum of 100 characters.
usableExtinguishAgent[0]_media | The agent used to extinguish a fire, based on the fire class. This attribute is mentioned in the Battery regulation 2023/1542 from 12 July 2023 in Annex XIII (1)(a) and refers to Annex VI Part A: 9. usable extinguishing agent.
usableExtinguishAgent[0]_fireClass | Safety classification based on the chemistry and construction of the battery. It determines the means of handling a fire caused by the battery. Possible values are A, B and C and a combination of these.
ratedRoundTripEfficiency_depthOfDischarge | Depth of discharge is a measure used to quantify the extent to which the battery has been discharged relative to its maximum capacity during its cycle-life testing. It represents the percentage of the total available capacity that has been drained or used during a particular discharge cycle. This attribute is mentioned in the Battery regulation 2023/1542 from 12 July 2023 in Annex XIII (4) (a) refers to Article 10 (1), refers to Annex IV Part B: 3. Depth of discharge in the cycle-life test.
ratedRoundTripEfficiency_initial | The efficiency value of a battery refers to the ratio of useful output energy to the input energy, expressed as a percentage. It quantifies how effectively a battery can convert and deliver stored energy during the discharge process relative to the energy input during charging. This attribute is mentioned in the Battery regulation 2023/1542 from 12 July 2023 in Annex XIII (1): (n) initial round trip energy efficiency and at 50 % of cycle-life.
ratedRoundTripEfficiency_50PercentLife | The round trip efficiency at 50 percent refers to the efficiency of a rechargeable battery's energy storage and retrieval process when the battery has undergone approximately half of its expected number of charge-discharge cycles. This attribute is mentioned in the Battery regulation 2023/1542 from 12 July 2023 in Annex XIII (1): (n) initial round trip energy efficiency and at 50 % of cycle-life.
ratedRoundTripEfficiency_temperature | Temperature refers to the temperature of the battery during it's cycle-life testing or as boundary condition for other rated values in celsius.
lifetime_expectedYears | The expected years refer to the expected life-time of the battery before it starts heavily degrading in its capacity and c-rate in calendar years. This attribute is mentioned in the Battery regulation 2023/1542 from 12 July 2023 in Annex XIII (4) (a) refers to the Article 10 (1) refers to Annex IV Part A: 5. The expected life-time of the battery under the reference conditions for which it has been designed, in terms of cycles, except for non-cycle applications, and calendar years.
lifetime_report[0]_content | The content of the document e.g a link.
lifetime_report[0]_contentType | The type of content which can be expected in the "content" property. Examples are a link, restricted link, pdf, excel, etc.
lifetime_report[0]_header | The header as a short description of the document with a maximum of 100 characters.
lifetime_cycleLifeTesting_temperature | Temperature refers to the temperature of the battery during it's cycle-life testing or as boundary condition for other rated values in celsius.
lifetime_cycleLifeTesting_cycles | Cycle refers to one complete charging and discharging sequence. Either during the battery's cycle-life testing or as full equivalent while in use.
lifetime_cycleLifeTesting_depthOfDischarge | Depth of discharge is a measure used to quantify the extent to which the battery has been discharged relative to its maximum capacity during its cycle-life testing. It represents the percentage of the total available capacity that has been drained or used during a particular discharge cycle. This attribute is mentioned in the Battery regulation 2023/1542 from 12 July 2023 in Annex XIII (4) (a) refers to Article 10 (1), refers to Annex IV Part B: 3. Depth of discharge in the cycle-life test.
lifetime_cycleLifeTesting_appliedChargeRate | The applied charge rate (c rate) refers to the rate at which a battery is charged. This attribute is mentioned in the Battery regulation 2023/1542 from 12 July 2023 in Annex XIII (1): (p) c-rate of relevant cycle-life test; and Annex XIII (4)(a) refers to Article 10(1) refers to Annex IV Part B: 1. Applied discharge rate and charge rate.
lifetime_cycleLifeTesting_appliedDischargeRate | The applied discharge rate (c rate) refers to the rate at which a battery is discharged. This attribute is mentioned in the Battery regulation 2023/1542 from 12 July 2023 in Annex XIII (1): (p) c-rate of relevant cycle-life test; and Annex XIII (4)(a) refers to Article 10(1) refers to Annex IV Part B: 1. Applied discharge rate and charge rate.
temperatureRange_lowerBoundary_unit | si unit of the related value
temperatureRange_lowerBoundary_value | relevant value
temperatureRange_upperBoundary_unit | si unit of the related value
temperatureRange_upperBoundary_value | relevant value
initialSelfDischaringRate_selfDischargeRate
initialSelfDischaringRate_unitOfTime | Describes a Property which contains plain text. This is intended exclusively for human readable strings, not for identifiers, measurement values, etc.
capacityThresholdForExhaustion_unit | si unit of the related value
capacityThresholdForExhaustion_value | relevant value
sparePartInformation_emailAddress | Regular expression for a contact mail address.
sparePartInformation_postalAddress_thoroughfare_technicalKey | Technical key of a thoroughfare. As specified by BPDM, this can be a "STREET" or a different type. | ['STREET', 'INDUSTRIAL_ZONE', 'OTHER', 'RIVER', 'SQUARE']
sparePartInformation_postalAddress_thoroughfare_value | Value of a thoroughfare, e.g. name of a street.
sparePartInformation_postalAddress_thoroughfare_number | Number of a thoroughfare. As used differently in international context, this number can contain both numerical and alphanumerical values.
sparePartInformation_postalAddress_locality_technicalKey | Technical key of a locality. | ['BLOCK', 'CITY', 'DISTRICT', 'OTHER', 'POST_OFFICE_CITY', 'QUARTER']
sparePartInformation_postalAddress_locality_value | Value of a locality, e.g. name of a city ("Mannheim").
sparePartInformation_postalAddress_premise_technicalKey | Technical key of a premise. | ['BUILDING', 'HARBOUR', 'LEVEL', 'OTHER', 'ROOM', 'SUITE', 'UNIT', 'WAREHOUSE']
sparePartInformation_postalAddress_premise_value | Value of a premise, e.g. name or designation of a particular site.
sparePartInformation_postalAddress_postalDeliveryPoint_technicalKey | Technical key of a postal delivery point. | ['INTERURBAN_DELIVERY_POINT', 'MAIL_STATION', 'MAILBOX', 'OTHER', 'POST_OFFICE_BOX']
sparePartInformation_postalAddress_postalDeliveryPoint_value | Value of a postal delivery point, e.g. designation of a gate.
sparePartInformation_postalAddress_country_shortName | The short variation of the name of the country.
sparePartInformation_postalAddress_postCode_value | The value of a post code.
sparePartInformation_postalAddress_postCode_technicalKey | The technical key of a post code. | ['CEDEX', 'LARGE_MAIL_USER', 'OTHER', 'POST_BOX', 'REGULAR']
sparePartInformation_webAddress | The path of a resource.
batteryStatus |  | ['original', 'reused', 'remanufactured', 'waste']

## metadata (hidden)
key | value
basedOnCommit | 4f05217c4b244744bb7570067ce3721b58a15718
commitHtmlUrl | https://github.com/dataspacesolutions/sldt-semantic-models/commit/4f05217c4b244744bb7570067ce3721b58a15718
commitDate | 2025-04-28 11:50:46+00:00
commitMessage | added custom aspect models