## semantic_aspect_model_schema
id | manufacturerPartId | partInstanceId | cxPCFValues_sharesPerStage_stage1RawMaterialAquisitionPreProcessing_stageValue | cxPCFValues_sharesPerStage_stage2MainProductProduction_stageValue | cxPCFValues_sharesPerStage_stage3Distribution_stageValue | cxPCFValues_sharesPerStage_stage4EndOfLifeRecycling_stageValue | cxPCFValues_sharesPerStage_declaredUnit | cxPCFValues_rawData[0]_description | cxPCFValues_rawData[0]_id | cxPCFValues_rawData[0]_data[0]_key | cxPCFValues_rawData[0]_data[0]_value | cxPCFValues_pcfPerformanceClass | cxPCFValues_webLinkToCarbonFootPrintStudy | dataQualityRating_coveragePercent | dataQualityRating_technologicalDQR | dataQualityRating_temporalDQR | dataQualityRating_geographicalDQR | dataQualityRating_completenessDQR | dataQualityRating_reliabilityDQR | secondaryEmissionFactorSources[0]_secondaryEmissionFactorSource | primaryDataShare | manufacturerPartId

## description
Legends
1. Columns highlighted in green in the 'semantic_aspect_model_schema' sheet are required fields.
2. Columns highlighted in olive green are digital twin fields.
Column Name | Description | Possible Values
id | Digital Twin Field: id
manufacturerPartId | Digital Twin Field: manufacturerPartId
partInstanceId | Digital Twin Field: partInstanceId
cxPCFValues_sharesPerStage_stage1RawMaterialAquisitionPreProcessing_stageValue | Enter the PCF value of the parent stage measured in the declared unit.
cxPCFValues_sharesPerStage_stage2MainProductProduction_stageValue | Enter the PCF value of the parent stage measured in the declared unit.
cxPCFValues_sharesPerStage_stage3Distribution_stageValue | Enter the PCF value of the parent stage measured in the declared unit.
cxPCFValues_sharesPerStage_stage4EndOfLifeRecycling_stageValue | Enter the PCF value of the parent stage measured in the declared unit.
cxPCFValues_sharesPerStage_declaredUnit | This attribute defines the unit of the attribute absPCFValue. It is one of C02KG/kg OR C02KG/piece" | ['C02KG/KG', 'C02KG/piece']
cxPCFValues_rawData[0]_description | This field contains the description of the contained data. Use this field to provide information on the data provided in this section
cxPCFValues_rawData[0]_id | Identifier for this data. Use this data to reference this entry
cxPCFValues_rawData[0]_data[0]_key | Describes a Property which contains plain text. This is intended exclusively for human readable strings, not for identifiers, measurement values, etc.
cxPCFValues_rawData[0]_data[0]_value
cxPCFValues_pcfPerformanceClass | Describes a Property which contains plain text. This is intended exclusively for human readable strings, not for identifiers, measurement values, etc.
cxPCFValues_webLinkToCarbonFootPrintStudy | The path of a resource.
dataQualityRating_coveragePercent | Mandatory starting 2025: Percentage of PCF (Product Carbon Footprint) included in the data quality assessment based on the >5% emissions threshold as specified in the Catena-X PCF Rulebook (Version 3.0.0) in accordance with the technical specifications for PCF Data Exchange (Version 2.0.0) from the WBCSD (World Business Council for Sustainable Development)/ PACT initiative. In Catena-X for example set to "100" per default.
dataQualityRating_technologicalDQR | Optional: Technological representativeness of the sources used for PCF (Product Carbon Footprint) calculation based on weighted average of all inputs representing >5% of PCF emissions. Specified in the Catena-X PCF Rulebook (Version 3.0.0) in accordance with the technical specifications for PCF Data Exchange (Version 2.0.0) from the WBCSD (World Business Council for Sustainable Development)/ PACT initiative.
dataQualityRating_temporalDQR | Optional: Temporal representativeness of the sources used for PCF (Product Carbon Footprint) calculation based on weighted average of all inputs representing >5% of PCF emissions. Specified in the Catena-X PCF Rulebook (Version 3.0.0) in accordance with the technical specifications for PCF Data Exchange (Version 2.0.0) from the WBCSD (World Business Council for Sustainable Development)/ PACT initiative.
dataQualityRating_geographicalDQR | Optional: Geographical representativeness of the sources used for PCF (Product Carbon Footprint) calculation based on weighted average of all inputs representing >5% of PCF emissions. Specified in the Catena-X PCF Rulebook (Version 3.0.0) in accordance with the technical specifications for PCF Data Exchange (Version 2.0.0) from the WBCSD (World Business Council for Sustainable Development)/ PACT initiative.
dataQualityRating_completenessDQR | Optional: Completeness of the data collected for PCF (Product Carbon Footprint) calculation based on weighted average of all inputs representing >5% of PCF emissions. Specified in the Catena-X PCF Rulebook (Version 3.0.0) in accordance with the technical specifications for PCF Data Exchange (Version 2.0.0) from the WBCSD (World Business Council for Sustainable Development)/ PACT initiative.
dataQualityRating_reliabilityDQR | Optional: Reliability of the data collected for PCF (Product Carbon Footprint) calculation based on weighted average of all inputs representing >5% of PCF emissions. Specified in the Catena-X PCF Rulebook (Version 3.0.0) in accordance with the technical specifications for PCF Data Exchange (Version 2.0.0) from the WBCSD (World Business Council for Sustainable Development)/ PACT initiative.
secondaryEmissionFactorSources[0]_secondaryEmissionFactorSource | Mandatory: Emission factor data source used to calculate a product carbon footprint as specified in the Catena-X PCF Rulebook (Version 3.0.0) in accordance with the technical specifications for PCF Data Exchange (Version 2.0.0) from the WBCSD (World Business Council for Sustainable Development)/ PACT initiative.
primaryDataShare | Mandatory starting 2025: Share of primary data in percent as specified in the Catena-X PCF Rulebook (Version 3.0.0) in accordance with the technical specifications for PCF Data Exchange (Version 2.0.0) from the WBCSD (World Business Council for Sustainable Development)/ PACT initiative.
manufacturerPartId | This is PartNumber assigend by the producer

## metadata (hidden)
key | value
basedOnCommit | 4f05217c4b244744bb7570067ce3721b58a15718
commitHtmlUrl | https://github.com/dataspacesolutions/sldt-semantic-models/commit/4f05217c4b244744bb7570067ce3721b58a15718
commitDate | 2025-04-28 11:50:46+00:00
commitMessage | added custom aspect models